## Sheet1
Text1 | Text2
TABLE 7
Continued
Data Element Name
Data Type
Value Range, Value Set, or
Primary Units
Deﬁnition / Standard
Minimum Oxygen Level
real
parts per million (ppm)
The minimum oxygen level the system can reached in an AM
machine
AM Machine Calibration
Operator
string
Personnel ID
Person performing the machine calibration
AM Machine Calibration ID
string
free text
Identiﬁer of a calibration process
AM Machine Last
Calibration Date
date
The date is speciﬁed in the
following form 9YYYY-MM-DD
(Time Zone)9
Date of last AM machine calibration
AM Machine Calibration
Results
string
Pass or Fail
Pass / fail result
AM Machine Calibration
Notes
string
free text
Comments after machine calibration
AM Machine Calibration
Report
anyURI
hyperlink
Technical report from the calibration
AM System Last
Maintenance Date
date
The date is speciﬁed in the
following form 9YYYY-MM-DD
(Time Zone)9
Date of last AM system maintenance
AM System Last
Maintenance Report
anyURI
hyperlink
Technical report from the latest maintenance routine
TABLE 8 Value Sets Deﬁned for the AM System Information Module
Value Set Name
Deﬁnition
Deﬁnition Source
AM Process Category Enumeration
{binder jetting, directed energy deposition, material extrusion,
material jetting, powder bed fusion, sheet lamination, vat
photopolymerization}
ASTM 52900:2015
Build Volume Shape Enumeration
{BOX, CYLINDER}
N/A
InSitu Sensing Type Enumeration
{Thermal Imaging, Optical Imaging, Temperature, Force/Pressure,
Vibration, Acoustic}
N/A
InSitu Monitoring Location Enumeration
{On-Axis, Off-Axis}
N/A
F3490 − 21
10
����������������������������������������������������������������������������������������������
����������������������
��������������������������������������������������������������������������